## Power Budget
Power Budget
Team Number: | 105
Project Name: | Temperature Equalizing Blinds
Team Member Names: | Keith, Abriana, Don, Tim
Version: | 1
A. List ALL major components (active devices, integrated circuits, etc.) except for power sources, voltage regulators, resistors, capacitors, or passive elements
All Major Components | Component Name | Part Number | Supply Voltage Range | Qty. | Absolute Maximum Current (mA) | Total Current (mA) | Unit
| Curiosity Nano | PIC18F57Q43 | 1.8-5.1V | 1 | 500 | 500 | mA
| Thermistor .5-50kOhm | MF52A2103J3470 | +12 - 24V | 2 | 10 | 20 | mA
[6 empty] | 0 | mA
| Opamp | MCP6004-I/P | +5 to -5 | 1 | 100 | 100 | mA
| 5V regulator | LM7805 | +5V - 35V | 1 | 1000 | 1000 | mA
mA
+12V Power Rail | Component Name | Part Number | Supply Voltage Range | Qty. | Absolute Maximum Current (mA) | Total Current (mA) | Unit
| 5V regulator | LM7805 | +12 - 24V | 1 | 500 | 500 | mA
[6 empty] | 0 | mA
[6 empty] | 0 | mA
|  |  | Subtotal |  |  | 500 | mA
|  |  | Safety Margin |  |  | 25%
|  |  | Total Current Required on +12V Rail |  |  | 625 | mA
Regulator | Wall Power |  | 9V - 12V | 1 | 3000 | 3000 | mA
| Total Remaining Current Available on +12V Rail |  |  |  |  | 2375 | mA
+5V Power Rail | Component Name | Part Number | Supply Voltage Range | Qty. | Absolute Maximum Current (mA) | Total Current (mA) | Unit
| Curiosity Nano | PIC18F57Q43 | 1.8-5.1V | 1 | 200 | 200 | mA
| Opamp | MCP6004-I/P | +5 to -5 | 1 | 100 | 100 | mA
| Thermistor | MF52A2103J3470 | +12 - 24V | 2 | 10 | 20 | mA
|  |  | Subtotal |  |  | 320 | mA
|  |  | Safety Margin |  |  | 25%
|  |  | Total Current Required on +5V Rail |  |  | 400 | mA
Regulator | +5V Regulator | LM7805 | 5V - 35V | 1 | 1000 | 1000 | mA
| Total Remaining Current Available on +5V Rail |  |  |  |  | 600 | mA
External Power Source 1 | Component Name | Part Number | Supply Voltage Range | Output Voltage | Absolute Maximum Current (mA) | Total Current (mA) | Unit
Power Source 1 Selection | Plug-in Wall Supply | B09ZTKTLGW | 110VAC | 9V | 3000 | 3000 | mA
Power Rails Connected to External Power Source 1 | [5 empty] | 0 | mA
| +5V Regulator | LM7805 | 5V - 35V | 1 | 1000 | 1000 | mA
[6 empty] | 0 | mA
Total Remaining Current Available on External Power Source 1 | [5 empty] | 2000 | mA
Note on F8: For inductive loads (e.g., motors, solenoids) this is often called "stall current" on the data sheet